## Single
Arrow Electronics, Inc.
BOM Name: | BOM_TB
Downloaded: | Thu Jul 06 2017 04:59:57 GMT+0000 (Coordinated Universal Time) |  |  |  | arrow.com
PART NUMBER | MANUFACTURER | QUANTITY | PRICE | PRICE TOTAL | DESCRIPTION
STM32F405RGT6 | STMicroelectronics | 1 | 82.0325 | 82.0325 | MCU 32-bit STM32F ARM Cortex M4F RISC 1024KB Flash 2.5V/3.3V 64-Pin LQFP Tray
TC2117-3.3VDBTR | Microchip Technology | 1 | 5.6843 | 5.6843 | LDO Regulator Pos 3.3V 0.8A 4-Pin(3+Tab) SOT-223 T/R
DRV8302DCA | Texas Instruments | 1 | 48.9571 | 48.9571 | Motor Driver 56-Pin HTSSOP EP Tube
SN65HVD232DR | Texas Instruments | 1 | 13.4332 | 13.4332 | CAN 1Mbps 3.3V 8-Pin SOIC T/R
NCP18XH103J03RB | Murata Manufacturing | 1 | 1.2969 | 1.2969 | Thermistor NTC 10K Ohm 5% 2-Pin 0603 Surface Mount Solder Pad 3434K T/R
SDR0805-220ML | Bourns | 1 | 3.8955 | 3.8955 | Inductor Power Wirewound 22uH 20% 1KHz 20Q-Factor Ferrite 1.5A 110mOhm DCR T/R
ABM3B-8.000MHZ-10-1-U-T | Abracon | 1 | 5.7858 | 5.7858 | Crystal 8MHz ±10ppm (Tol) ±10ppm (Stability) 10pF FUND 200Ohm 4-Pin CSMD T/R
IRF7749L1TRPBF | Infineon Technologies AG | 6 | 25.4234 | 152.5404 | Trans MOSFET N-CH Si 60V 33A 15-Pin Direct-FET L8 T/R
WSLP27261L000FEA | Vishay | 2 | 19.7984 | 39.5968 | Res Metal Strip 2726 0.001 Ohm 1% 7W ±75ppm/°C Metal Pad SMD Automotive T/R
SMAJ5.0A | Good-Ark Semiconductor | 1 | 3.2419 | 3.2419 | Diode TVS Single Uni-Dir 5V 400W 2-Pin SMA
PMEG6020ER,115 | Nexperia | 1 | 2.8125 | 2.8125 | Diode Schottky 60V 2A Automotive 2-Pin SOD-123W T/R
TPSB107M006R0400 | AVX | 2 | 8.5804 | 17.1608 | Cap Tant Solid 100uF 6.3V B CASE 20% (3.5 X 2.8 X 1.9mm) Inward L SMD 3528-21 0.4 Ohm 125°C T/R
UMK316BBJ106ML-T | Taiyo Yuden | 5 | 2.7828 | 13.914 | Cap Ceramic 10uF 50V X5R 20% Pad SMD 1206 85°C T/R
06035C104JAT2A | AVX | 4 | 0.2491 | 0.9964 | Cap Ceramic 0.1uF 50V X7R 5% Pad SMD 0603 125°C T/R
GCM188R71E224KA55D | Murata Manufacturing | 3 | 0.4451 | 1.3353 | Cap Ceramic 0.22uF 25V X7R 10% Pad SMD 0603 125°C Automotive T/R
C1608X5R1C225M | TDK | 17 | 0.538 | 9.146 | C1608X5R1C225M
06035C472JAT2A | AVX | 4 | 0.5552 | 2.2208 | Cap Ceramic 0.0047uF 50V X7R 5% Pad SMD 0603 125°C T/R
06035C222JAT2A | AVX | 2 | 0.3475 | 0.695 | Cap Ceramic 0.0022uF 50V X7R 5% Pad SMD 0603 125°C T/R
06031A150JAT2A | AVX | 2 | 0.3896 | 0.7792 | Cap Ceramic 15pF 100V C0G 5% Pad SMD 0603 125°C T/R
06035A121JAT2A | AVX | 1 | 0.4052 | 0.4052 | Cap Ceramic 120pF 50V C0G 5% Pad SMD 0603 125°C T/R
GRM188R71H682KA01J | Murata Manufacturing | 1 | 0.4185 | 0.4185 | Cap Ceramic 0.0068uF 50V X7R 10% Pad SMD 0603 125°C T/R
GRM188F51H223ZA01D | Murata Manufacturing | 1 | 0.4271 | 0.4271 | Cap Ceramic 0.022uF 50V Y5V -20% to 80% Pad SMD 0603 85°C T/R
LTST-C191KGKT | Lite-On Technology | 1 | 1.5015 | 1.5015 | LED Uni-Color Green 574Nm 2-Pin Chip LED T/R
LTST-C191KRKT | Lite-On Technology | 1 | 1.5093 | 1.5093 | LED Uni-Color Red 639nm 2-Pin Chip LED T/R
LTST-C191TBKT | Lite-On Technology | 1 | 2.5119 | 2.5119 | LED Uni-Color Blue 468nm 2-Pin Chip LED T/R
RK73H1JTTD4R70F | KOA Speer Electronics | 6 | 0.171 | 1.026 | Res Thick Film 0603 4.7 Ohm 1% 0.125W(1/8W) ±200ppm/°C Pad SMD Automotive T/R
RK73H1JRTTD1000F | KOA Speer Electronics | 7 | 0.5762 | 4.0334 | Res Thick Film 0603 100 Ohm 1% 0.125W(1/8W) ±100ppm/°C Sulfur Resistant Pad SMD Automotive T/R
RK73H1JTTD2201F | KOA Speer Electronics | 9 | 0.1202 | 1.0818 | Res Thick Film 0603 2.2K Ohm 1% 0.1W(1/10W) ±100ppm/°C Pad SMD Automotive T/R
RK73H1JTTD3301F | KOA Speer Electronics | 1 | 0.1202 | 0.1202 | Res Thick Film 0603 3.3K Ohm 1% 0.1W(1/10W) ±100ppm/°C Pad SMD Automotive T/R
RK73H1JTTD1002F | KOA Speer Electronics | 7 | 0.171 | 1.197 | Res Thick Film 0603 10K Ohm 1% 0.1W(1/10W) ±100ppm/°C Pad SMD Automotive T/R
RK73H1JTTD1502F | KOA Speer Electronics | 1 | 0.1202 | 0.1202 | Res Thick Film 0603 15K Ohm 1% 0.1W(1/10W) ±100ppm/°C Pad SMD Automotive T/R
RK73H1JTTD1802F | KOA Speer Electronics | 1 | 0.1202 | 0.1202 | Res Thick Film 0603 18K Ohm 1% 0.1W(1/10W) ±100ppm/°C Pad SMD Automotive T/R
ERJ-3EKF3902V | Panasonic | 7 | 0.1124 | 0.7868 | Res Thick Film 0603 39K Ohm 1% 0.1W(1/10W) ±100ppm/°C Pad SMD Automotive T/R
RK73H1JTTD2203F | KOA Speer Electronics | 1 | 0.1202 | 0.1202 | Res Thick Film 0603 220K Ohm 1% 0.1W(1/10W) ±100ppm/°C Pad SMD Automotive T/R
RK73H1JTTD1004F | KOA Speer Electronics | 1 | 0.1202 | 0.1202 | Res Thick Film 0603 1M Ohm 1% 0.1W(1/10W) ±100ppm/°C Pad SMD Automotive T/R
RK73H1JTTD22R0F | KOA Speer Electronics | 2 | 0.1202 | 0.2404 | Res Thick Film 0603 22 Ohm 1% 0.125W(1/8W) ±100ppm/°C Pad SMD Automotive T/R
12061Z475MAT2A | AVX | 9 | 10.3294 | 92.9646 | Cap Ceramic 4.7uF 100V X7S 20% Pad SMD 1206 125°C T/R
EEV-FK1J681M | Panasonic | 2 | 14.7316 | 29.4632 | Cap Aluminum Lytic 680uF 63V 20% (18 X 16.5mm) SMD 0.08 Ohm 1690mA 2000h 105°C Automotive T/R
54-00023 | Tensility International | 1 | 8.7608 | 8.7608 | Conn Mini USB Type B RCP 5 POS 1.6mm Solder ST Thru-Hole 5 Terminal 1 Port
552.4529

## Multiplied
Arrow Electronics, Inc.
BOM Name: | BOM_TB
Downloaded: | Thu Jul 06 2017 04:59:57 GMT+0000 (Coordinated Universal Time) |  |  |  | arrow.com
PART NUMBER | MANUFACTURER | QUANTITY | PRICE | PRICE TOTAL | DESCRIPTION
STM32F405RGT6 | STMicroelectronics | 1 | 82.0325 | 82.0325 | MCU 32-bit STM32F ARM Cortex M4F RISC 1024KB Flash 2.5V/3.3V 64-Pin LQFP Tray
TC2117-3.3VDBTR | Microchip Technology | 1 | 5.6843 | 5.6843 | LDO Regulator Pos 3.3V 0.8A 4-Pin(3+Tab) SOT-223 T/R
DRV8302DCA | Texas Instruments | 1 | 48.9571 | 48.9571 | Motor Driver 56-Pin HTSSOP EP Tube
SN65HVD232DR | Texas Instruments | 1 | 13.4332 | 13.4332 | CAN 1Mbps 3.3V 8-Pin SOIC T/R
NCP18XH103J03RB | Murata Manufacturing | 1 | 1.2969 | 1.2969 | Thermistor NTC 10K Ohm 5% 2-Pin 0603 Surface Mount Solder Pad 3434K T/R
SDR0805-220ML | Bourns | 1 | 3.8955 | 3.8955 | Inductor Power Wirewound 22uH 20% 1KHz 20Q-Factor Ferrite 1.5A 110mOhm DCR T/R
ABM3B-8.000MHZ-10-1-U-T | Abracon | 1 | 5.7858 | 5.7858 | Crystal 8MHz ±10ppm (Tol) ±10ppm (Stability) 10pF FUND 200Ohm 4-Pin CSMD T/R
IRF7749L1TRPBF | Infineon Technologies AG | 6 | 25.4234 | 152.5404 | Trans MOSFET N-CH Si 60V 33A 15-Pin Direct-FET L8 T/R
WSLP27261L000FEA | Vishay | 2 | 19.7984 | 39.5968 | Res Metal Strip 2726 0.001 Ohm 1% 7W ±75ppm/°C Metal Pad SMD Automotive T/R
SMAJ5.0A | Good-Ark Semiconductor | 1 | 3.2419 | 3.2419 | Diode TVS Single Uni-Dir 5V 400W 2-Pin SMA
PMEG6020ER,115 | Nexperia | 1 | 2.8125 | 2.8125 | Diode Schottky 60V 2A Automotive 2-Pin SOD-123W T/R
TPSB107M006R0400 | AVX | 2 | 8.5804 | 17.1608 | Cap Tant Solid 100uF 6.3V B CASE 20% (3.5 X 2.8 X 1.9mm) Inward L SMD 3528-21 0.4 Ohm 125°C T/R
UMK316BBJ106ML-T | Taiyo Yuden | 5 | 2.7828 | 13.914 | Cap Ceramic 10uF 50V X5R 20% Pad SMD 1206 85°C T/R
06035C104JAT2A | AVX | 4 | 0.2491 | 0.9964 | Cap Ceramic 0.1uF 50V X7R 5% Pad SMD 0603 125°C T/R
GCM188R71E224KA55D | Murata Manufacturing | 3 | 0.4451 | 1.3353 | Cap Ceramic 0.22uF 25V X7R 10% Pad SMD 0603 125°C Automotive T/R
C1608X5R1C225M | TDK | 17 | 0.538 | 9.146 | C1608X5R1C225M
06035C472JAT2A | AVX | 4 | 0.5552 | 2.2208 | Cap Ceramic 0.0047uF 50V X7R 5% Pad SMD 0603 125°C T/R
06035C222JAT2A | AVX | 2 | 0.3475 | 0.695 | Cap Ceramic 0.0022uF 50V X7R 5% Pad SMD 0603 125°C T/R
06031A150JAT2A | AVX | 2 | 0.3896 | 0.7792 | Cap Ceramic 15pF 100V C0G 5% Pad SMD 0603 125°C T/R
06035A121JAT2A | AVX | 1 | 0.4052 | 0.4052 | Cap Ceramic 120pF 50V C0G 5% Pad SMD 0603 125°C T/R
GRM188R71H682KA01J | Murata Manufacturing | 1 | 0.4185 | 0.4185 | Cap Ceramic 0.0068uF 50V X7R 10% Pad SMD 0603 125°C T/R
GRM188F51H223ZA01D | Murata Manufacturing | 1 | 0.4271 | 0.4271 | Cap Ceramic 0.022uF 50V Y5V -20% to 80% Pad SMD 0603 85°C T/R
LTST-C191KGKT | Lite-On Technology | 1 | 1.5015 | 1.5015 | LED Uni-Color Green 574Nm 2-Pin Chip LED T/R
LTST-C191KRKT | Lite-On Technology | 1 | 1.5093 | 1.5093 | LED Uni-Color Red 639nm 2-Pin Chip LED T/R
LTST-C191TBKT | Lite-On Technology | 1 | 2.5119 | 2.5119 | LED Uni-Color Blue 468nm 2-Pin Chip LED T/R
RK73H1JTTD4R70F | KOA Speer Electronics | 6 | 0.171 | 1.026 | Res Thick Film 0603 4.7 Ohm 1% 0.125W(1/8W) ±200ppm/°C Pad SMD Automotive T/R
RK73H1JRTTD1000F | KOA Speer Electronics | 7 | 0.5762 | 4.0334 | Res Thick Film 0603 100 Ohm 1% 0.125W(1/8W) ±100ppm/°C Sulfur Resistant Pad SMD Automotive T/R
RK73H1JTTD2201F | KOA Speer Electronics | 9 | 0.1202 | 1.0818 | Res Thick Film 0603 2.2K Ohm 1% 0.1W(1/10W) ±100ppm/°C Pad SMD Automotive T/R
RK73H1JTTD3301F | KOA Speer Electronics | 1 | 0.1202 | 0.1202 | Res Thick Film 0603 3.3K Ohm 1% 0.1W(1/10W) ±100ppm/°C Pad SMD Automotive T/R
RK73H1JTTD1002F | KOA Speer Electronics | 7 | 0.171 | 1.197 | Res Thick Film 0603 10K Ohm 1% 0.1W(1/10W) ±100ppm/°C Pad SMD Automotive T/R
RK73H1JTTD1502F | KOA Speer Electronics | 1 | 0.1202 | 0.1202 | Res Thick Film 0603 15K Ohm 1% 0.1W(1/10W) ±100ppm/°C Pad SMD Automotive T/R
RK73H1JTTD1802F | KOA Speer Electronics | 1 | 0.1202 | 0.1202 | Res Thick Film 0603 18K Ohm 1% 0.1W(1/10W) ±100ppm/°C Pad SMD Automotive T/R
ERJ-3EKF3902V | Panasonic | 7 | 0.1124 | 0.7868 | Res Thick Film 0603 39K Ohm 1% 0.1W(1/10W) ±100ppm/°C Pad SMD Automotive T/R
RK73H1JTTD2203F | KOA Speer Electronics | 1 | 0.1202 | 0.1202 | Res Thick Film 0603 220K Ohm 1% 0.1W(1/10W) ±100ppm/°C Pad SMD Automotive T/R
RK73H1JTTD1004F | KOA Speer Electronics | 1 | 0.1202 | 0.1202 | Res Thick Film 0603 1M Ohm 1% 0.1W(1/10W) ±100ppm/°C Pad SMD Automotive T/R
RK73H1JTTD22R0F | KOA Speer Electronics | 2 | 0.1202 | 0.2404 | Res Thick Film 0603 22 Ohm 1% 0.125W(1/8W) ±100ppm/°C Pad SMD Automotive T/R
12061Z475MAT2A | AVX | 9 | 10.3294 | 92.9646 | Cap Ceramic 4.7uF 100V X7S 20% Pad SMD 1206 125°C T/R
EEV-FK1J681M | Panasonic | 2 | 14.7316 | 29.4632 | Cap Aluminum Lytic 680uF 63V 20% (18 X 16.5mm) SMD 0.08 Ohm 1690mA 2000h 105°C Automotive T/R
54-00023 | Tensility International | 1 | 8.7608 | 8.7608 | Conn Mini USB Type B RCP 5 POS 1.6mm Solder ST Thru-Hole 5 Terminal 1 Port